## Introduction
Calculation of Apparent Standard Potential from Cyclic Volammetry Electrodeposition Peak on Foreign Substrate using a Digital Staircase
Before using this computation tool ensure that you meet the following conditions:
| 1. Electrochemical reversibility (i.e. peak current is linear with sqaure root of scan rate, peak potential independent of scan rate) |  |  |  | Potential | Time
[5 empty] | 0 | 0 | 0 | 0
| 2. Semi-infinite linear diffusion (i.e., ν << RTDOx/(nFr0)) |  |  |  | 0 | 0.02 | -0.002 | 0.02
| 3. Metal deposits onto a clean foreign substrate (e.g., La deposition onto W) |  |  |  | -0.002 | 0.02 | -0.004 | 0.04
| 4. A digital staircase is used to approximate a true analogy linear scan (ΔE = 0 for analog scan) |  |  |  | -0.002 | 0.04 | -0.006 | 0.06
Nomenclature |  |  |  |  | -0.004 | 0.04 | -0.008 | 0.08
A | Area of working electrode |  | R | Universal Gas Constant | -0.004 | 0.06
COx | Concentration of counter ion of depositing metal (Mn+) |  | Ru | Uncompensated resistance | -0.006 | 0.06
DOx | Diffusion coefficient of counter ion of depositing metal (Mn+) |  | rA | Radius of deposited atoms or molecules | -0.006 | 0.08
e | Roughness factor for electrode/deposits |  | T | Temperature of electrolyte | -0.008 | 0.08
Eeq | Equilibrium potential |  | xOx | Mole fraction of counter ion of deposit | -0.008 | 0.1
Eo' | Apparent standard potential |  | ΔE | Potential step (scan rate × sampling time)
Ep | Peak potential |  | ν | Scan rate
F | Faraday's Constant |  | ρD | Mass density of deposit
MW | Molecular or atomic mass of deposit |  | ηp | Peak overpotential
n | Number of electrons exchanged
Equations
Monolayer of Deposit Calculation |  | Dimensionless Parameters
Calculated Peak Potential
Note: This figure is an example. Consult your specific potentiostat software to ensure parameters are defined in the same manner. You may need to convert your potentiostat parameters to match the definitions in this figure
Please cite the following sources when using this computational tool.
Sources: | (1) Krulic, D.; Fatouros, N.; Liu, D. A Complementary Survey of Staircase Voltammetry with Metal Ion Deposition on Macroelectrodes. J. Electroanal. Chem. 2015, 754, 30–39. https://doi.org/10.1016/j.jelechem.2015.06.012. (2) Rappleye, D.; Fuller, R. Improving the Improving the Calculation of Properties from Voltammetry Measurements of Electrodeposition in Molten Salts. J. Electrochem. Soc., 2023
𝛤_1=𝑒 (𝜌_𝐷 (2𝑟_𝑎 ))/𝑀𝑊
〖∆𝜀〗_𝑠= 𝑛𝐹/𝑅𝑇 |∆𝐸|
𝜒= (𝐶_𝑂𝑥^∗)/𝛤_1 √((𝐷_𝑂𝑥 𝑅𝑇)/𝑛𝐹𝜈)
𝜂_𝑝= 𝑅𝑇/𝑛𝐹 [−0.854−0.525𝜌−0.571(1−𝑒^(〖−𝜌〗^1.177 ) )+〖〖∆𝜀〗_𝑠〗^0.467 (0.134−𝑒^(−(0.722+0.515∕〖〖∆𝜀〗_𝑠〗^0.5 )𝜌) )−0.34/𝜒(1+0.65𝜌^2.7 ) ]
𝜌= √((𝑛^5 𝐹^5 𝐷_𝑂𝑥 𝜈)/(𝑅^3 𝑇^3 )) 𝑅_𝑢 𝐴𝐶_𝑂𝑥^∗
𝜂_𝑝= 𝐸_𝑝−𝐸_𝑒𝑞= 𝐸_𝑝−𝐸^𝑜′−𝑅𝑇/𝑛𝐹 ln(𝑥_𝑂𝑥)
Ep

## Inputs and Calculations
Solving Instructions
1) Enter inputs, scan rate(s) and peak current(s) (cells requiring input values are shaded green)
Inputs
A | 0.78351 | cm2 | COx | 5.03e-05 | mol cm-3 | e | 1.5 |  | DOx | 1.94e-05 | cm2 s-1
F | 96485 | C/mol | MW | 238.0289 | g mol-1 | n | 3 |  | R | 8.314 | J mol-1 K-1
rA | 175 | pm | Ru | 0.33 | Ω | T | 773 | K | xOx | 0.0018
ΔE | 0.00224 | V | ρD | 18.9 | g cm-3
Calculations
| Γ1 | 4.1686e-09 | mol cm-2 | Δεs | 0.10089 | χ | 25.0427 | ρ | 1.5849
Single Scan Rate
ν | 0.1 | V s-1 | Ep (measured) |  | -2.69 | V | Eo' (calculated) | -2.5026 | V | Mole fraction basis
|  |  | ηp (calculated) |  | -0.047101 | V | Eo' (calculated) | -2.4231 | V | Concentration basis
Multiple Scan Rates
[7 empty] | Mole Fraction | Concentration
| ν (V s-1) | Ep (measured) (V) |  | χ | ρ | ηp (calculated) | Eo' (calculated) | Eo' (calculated)
| 0.05 | -0.061646 |  | 35.4158 | 1.1207 | -0.040306 | 0.11898 | 0.19841
| 0.1 | -0.070801 |  | 25.0427 | 1.5849 | -0.047101 | 0.11662 | 0.19605
| 0.15 | -0.075378 |  | 20.4473 | 1.9411 | -0.051973 | 0.11692 | 0.19635
| 0.2 | -0.077667 |  | 17.7079 | 2.2414 | -0.055894 | 0.11855 | 0.19798
| 0.25 | -0.082245 |  | 15.8384 | 2.5059 | -0.059241 | 0.11732 | 0.19675
|  |  |  | #DIV/0! | 0 | #DIV/0! | #DIV/0! | #DIV/0!
|  |  |  | #DIV/0! | 0 | #DIV/0! | #DIV/0! | #DIV/0!
|  |  |  | #DIV/0! | 0 | #DIV/0! | #DIV/0! | #DIV/0!
|  |  |  | #DIV/0! | 0 | #DIV/0! | #DIV/0! | #DIV/0!
|  |  |  | #DIV/0! | 0 | #DIV/0! | #DIV/0! | #DIV/0!
Sources of pre-loaded example data:
Multiple Scan Rates: (1) Rappleye, D.; Teaford, K.; Simpson, M. F. Investigation of the Effects of Uranium(III)-Chloride Concentration on Voltammetry in Molten LiCl-KCl Eutectic with a Glass Sealed Tungsten Electrode. Electrochimica Acta 2016, 219, 721–733. https://doi.org/10.1016/j.electacta.2016.10.075. Single Scan Rate: (2) Rappleye, D.; Newton, M. L.; Zhang, C.; Simpson, M. F. Electroanalytical Measurements of Binary-Analyte Mixtures in Molten LiCl-KCl Eutectic: Uranium(III)- and Magnesium(II)-Chloride. J. Nucl. Mater. 2017, 486, 369–380. https://doi.org/10.1016/j.jnucmat.2017.01.047.

## Solver Install Instructions
Step 1:
Step 2:
Step 3:
Step 4:
Step 5:

## Solver Setup Instructions
Step 1:
Step 2: